## Sheet1
int dir1PinA = 7;
int dir2PinA = 5;
int speedPinA = 6; | [8 empty] | groen
|  |  | D13 | D12 |  |  |  |  | D7
//motor B |  |  | vcc | GND | D2 | D3 | D4 | D5 | D6
int dir1PinB = 4; |  |  | wit | zwart | rood | oranje | geel | rood | blauw
int dir2PinB = 2;
int speedPinB = 3;
|  |  |  | wit | 1 | 5v
|  |  |  | zwart | 2 | GND
|  | speedBinB | D5 | bruin | 3 | ENB ( Motor B enable PIN)
|  | dir2PinB | D2 | rood | 4 | IN4 (Motor B direction 2 PIN)
|  | dir1PinB | D3 | oranje | 5 | IN3 (Motor B direction 1 PIN)
|  | dir2PinA | D4 | geel | 6 | IN2 (Motor A direction 2 PIN)
|  | dir1PinA | D7 | groen | 7 | IN1 (Motor A direction 1 PIN)
|  | speedPinA | D6 | blauw | 8 | ENA (Motor A enable PIN)
use | 3
5
| TX0 | D0 | BlueTooth
| RX | D1 | BlueTooth
D2
| PWM | D3
D4
| PWM | D5
| PWM | D6
D7
|  | D8 | IRRecvPin
| PWM | D9
| PWM | D10
| PWM | D11
|  | D12 | USTriggerPin
|  | D13 | USEchoPin

## Sheet2
Serial: 0 (RX) and 1 (TX). Used to receive (RX) and transmit (TX) TTL serial data. These pins are connected to the corresponding pins of the ATmega8U2 USB-to-TTL Serial chip.
External Interrupts: 2 and 3. These pins can be configured to trigger an interrupt on a low value, a rising or falling edge, or a change in value. See the attachInterrupt() function for details.
PWM: 3, 5, 6, 9, 10, and 11. Provide 8-bit PWM output with the analogWrite() function. | 3 | 5 | 6 | 9 | 10 | 11
SPI: 10 (SS), 11 (MOSI), 12 (MISO), 13 (SCK). These pins support SPI communication using the SPI library.
LED: 13. There is a built-in LED connected to digital pin 13. When the pin is HIGH value, the LED is on, when the pin is LOW, it's off.
The Uno has 6 analog inputs, labeled A0 through A5, each of which provide 10 bits of resolution (i.e. 1024 different values). By default they measure from ground to 5 volts, though is it possible to change the upper end of their range using the AREF pin and the analogReference() function. Additionally, some pins have specialized functionality:
TWI: A4 or SDA pin and A5 or SCL pin. Support TWI communication using the Wire library.
There are a couple of other pins on the board:
AREF. Reference voltage for the analog inputs. Used with analogReference().
Reset. Bring this line LOW to reset the microcontroller. Typically used to add a reset button to shields which block the one on the board.